## Info
Exploring the feasibility of low-carbon fuel blends in CCGTs for deep decarbonization of power systems Anas Abuzayed, Michael Pollitt, Mario Liebensteiner, Simone Hochgreb This spreadsheet contains the techno-economic model for low-carbon fuels retrofitting in CCGT for different co-firing options

## Single Fuel_New
Route | Description | Delivery type | Synthesis type | Production | Synthesis | Shipping | Delivery | Regasification | Cracking | Fuel cost | Carbon | Marginal Cost | Storage | Firing | Electricity Cost
Global LH2 | Hydrogen Tank | Truck | Liquefaction | 49.483 | 9.5763 | 24.2598 | 32.7507 | 8.4723 | 0 | 197.6857 | 0 | 197.6857 | 14.558 | 98.8362 | 311.0799 | CO2 Intensity | 0.187 | tCO2/MWh_th
Global LH2 | Hydrogen Tank | Pipeline | Liquefaction | 49.483 | 9.5763 | 24.2598 | 33.9637 | 8.4723 | 0 | 199.6111 | 0 | 199.6111 | 14.558 | 98.8362 | 313.0053 | EU ETS [Eur/tCO2] | 100 | 175 | 250 | 325 | 400
Global LH2 | Hydrogen Tank | Rail | Liquefaction | 49.483 | 9.5763 | 24.2598 | 22.717 | 8.4723 | 0 | 181.7593 | 0 | 181.7593 | 14.558 | 98.8362 | 295.1535
Global LH2 | Hydrogen Cavern | Truck | Liquefaction | 49.483 | 9.5763 | 24.2598 | 32.7507 | 8.4723 | 0 | 197.6857 | 0 | 197.6857 | 4.2948 | 98.8362 | 300.8167 | Hydrogen Production Cost | 49.483 | Eur/MWh_H2
Global LH2 | Hydrogen Cavern | Pipeline | Liquefaction | 49.483 | 9.5763 | 24.2598 | 33.9637 | 8.4723 | 0 | 199.6111 | 0 | 199.6111 | 4.2948 | 98.8362 | 302.742
Global LH2 | Hydrogen Cavern | Rail | Liquefaction | 49.483 | 9.5763 | 24.2598 | 22.717 | 8.4723 | 0 | 181.7593 | 0 | 181.7593 | 4.2948 | 98.8362 | 284.8903
Global NH3-Cracking | Hydrogen Ammonia | Truck | Haber-Bosch | 49.483 | 34.0011 | 9.0789 | 24.0231 | 0 | 23.3172 | 222.0687 | 0 | 222.0687 | 2.1035 | 98.8362 | 323.0084
Global NH3-Cracking | Hydrogen Ammonia | Pipeline | Haber-Bosch | 49.483 | 34.0011 | 9.0789 | 7.6431 | 0 | 20.0412 | 190.8688 | 0 | 190.8688 | 2.1035 | 98.8362 | 291.8085
Global NH3-Cracking | Hydrogen Ammonia | Rail | Haber-Bosch | 49.483 | 34.0011 | 9.0789 | 3.4405 | 0 | 19.2007 | 182.8638 | 0 | 182.8638 | 2.1035 | 98.8362 | 283.8035
Global NH3 | Ammonia | Truck | Haber-Bosch | 49.483 | 34.0011 | 9.0789 | 24.0231 | 0 | 0 | 185.0573 | 0 | 185.0573 | 2.1035 | 101.383 | 288.5437
Global NH3 | Ammonia | Pipeline | Haber-Bosch | 49.483 | 34.0011 | 9.0789 | 7.6431 | 0 | 0 | 159.0574 | 0 | 159.0574 | 2.1035 | 101.383 | 262.5438
Global NH3 | Ammonia | Rail | Haber-Bosch | 49.483 | 34.0011 | 9.0789 | 3.4405 | 0 | 0 | 152.3865 | 0 | 152.3865 | 2.1035 | 101.383 | 255.8729
Local LH2 | Hydrogen Tank | Truck | Liquefaction | 86.1004 | 9.5763 | 0 | 32.7507 | 8.4723 | 0 | 217.301 | 0 | 217.301 | 14.558 | 98.8362 | 330.6952 | CO2 Intensity | 0.187 | tCO2/MWh_th
Local LH2 | Hydrogen Tank | Pipeline | Liquefaction | 86.1004 | 9.5763 | 0 | 33.9637 | 8.4723 | 0 | 219.2264 | 0 | 219.2264 | 14.558 | 98.8362 | 332.6206 | EU ETS [Eur/tCO2] | 100 | 175 | 250 | 325 | 400
Local LH2 | Hydrogen Tank | Rail | Liquefaction | 86.1004 | 9.5763 | 0 | 22.717 | 8.4723 | 0 | 201.3746 | 0 | 201.3746 | 14.558 | 98.8362 | 314.7688
Local LH2 | Hydrogen Cavern | Truck | Liquefaction | 86.1004 | 9.5763 | 0 | 32.7507 | 8.4723 | 0 | 217.301 | 0 | 217.301 | 4.2948 | 98.8362 | 320.432 | Hydrogen Production Cost | 0 | Eur/MWh_H2
Local LH2 | Hydrogen Cavern | Pipeline | Liquefaction | 86.1004 | 9.5763 | 0 | 33.9637 | 8.4723 | 0 | 219.2264 | 0 | 219.2264 | 4.2948 | 98.8362 | 322.3573
Local LH2 | Hydrogen Cavern | Rail | Liquefaction | 86.1004 | 9.5763 | 0 | 22.717 | 8.4723 | 0 | 201.3746 | 0 | 201.3746 | 4.2948 | 98.8362 | 304.5056
Local NH3-Cracking | Hydrogen Ammonia | Truck | Haber-Bosch | 86.1004 | 34.0011 | 0 | 24.0231 | 0 | 28.8249 | 274.523 | 0 | 274.523 | 2.1035 | 98.8362 | 375.4627
Local NH3-Cracking | Hydrogen Ammonia | Pipeline | Haber-Bosch | 86.1004 | 34.0011 | 0 | 7.6431 | 0 | 25.5489 | 243.3231 | 0 | 243.3231 | 2.1035 | 98.8362 | 344.2627
Local NH3-Cracking | Hydrogen Ammonia | Rail | Haber-Bosch | 86.1004 | 34.0011 | 0 | 3.4405 | 0 | 24.7084 | 235.318 | 0 | 235.318 | 2.1035 | 98.8362 | 336.2577
Local NH3 | Ammonia | Truck | Haber-Bosch | 86.1004 | 34.0011 | 0 | 24.0231 | 0 | 0 | 228.7691 | 0 | 228.7691 | 2.1035 | 101.383 | 332.2556
Local NH3 | Ammonia | Pipeline | Haber-Bosch | 86.1004 | 34.0011 | 0 | 7.6431 | 0 | 0 | 202.7692 | 0 | 202.7692 | 2.1035 | 101.383 | 306.2557
Local NH3 | Ammonia | Rail | Haber-Bosch | 86.1004 | 34.0011 | 0 | 3.4405 | 0 | 0 | 196.0983 | 0 | 196.0983 | 2.1035 | 101.383 | 299.5848
Biomethane | Biomethane Mid | Pipeline |  | 97.1931 | 0 | 0 | 4.7057 | 0 | 0 | 161.744 | 0 | 161.744 | 2.4294 | 92.7884 | 256.9618
Natural gas | Natural Gas with carbon | Pipeline |  | 50 | 0 | 0 | 4.7057 | 0 | 0 | 86.8344 | 29.6825 | 116.517 | 2.4294 | 92.7884 | 211.7347
Natural gas | Natural Gas with carbon | Pipeline |  | 50 | 0 | 0 | 4.7057 | 0 | 0 | 86.8344 | 51.9444 | 138.7789 | 2.4294 | 92.7884 | 233.9966
Natural gas | Natural Gas with carbon | Pipeline |  | 50 | 0 | 0 | 4.7057 | 0 | 0 | 86.8344 | 74.2063 | 161.0408 | 2.4294 | 92.7884 | 256.2586
Natural gas | Natural Gas with carbon | Pipeline |  | 50 | 0 | 0 | 4.7057 | 0 | 0 | 86.8344 | 96.4683 | 183.3027 | 2.4294 | 92.7884 | 278.5205
Natural gas | Natural Gas with carbon | Pipeline |  | 50 | 0 | 0 | 4.7057 | 0 | 0 | 86.8344 | 118.7302 | 205.5646 | 2.4294 | 92.7884 | 300.7824

## Firing Comparison
Route | CCGT Investment Cost | Retrofitting | Storage
Natural Gas | 92.7884 | 0 | 2.4294
Biomethane | 92.7884 | 0 | 2.4294
Hydrogen Cracking | 98.8362 | 6.0478 | 2.1035
Hydrogen (cavern) | 98.8362 | 6.0478 | 4.2948
Ammonia | 101.383 | 8.5946 | 2.1035
Hydrogen (tank) | 98.8362 | 6.0478 | 14.558
Binary Combustion | 101.383 | 8.5946
Ternary Combustion | 105.4983 | 12.7099

## Keadby
Description | H2-Storage tank | H2-Storage salt cavern | NH3-Storage | CH4-Storage | Retrofit Investment
Retrofit for H2-tank | 109299193.7886 | 0 | 0 | 0 | 74063809.2381
Retrofit for H2-cavern | 0 | 32244247.6608 | 0 | 0 | 74063809.2381
Retrofit for NH3 | 0 | 0 | 15792583.5634 | 0 | 105252679.9146
Retrofit for CH4 | 0 | 0 | 0 | 18239493.3895 | 0
Retrofit for NH3c | 0 | 0 | 15792583.5634 | 0 | 74063809.2381
Retrofit H2 cavern-NH3 | 0 | 32244247.6608 | 15792583.5634 | 0 | 105252679.9146
Retrofit H2 cavern-CH4 | 0 | 32244247.6608 | 0 | 18239493.3895 | 74063809.2381
Retrofit H2 cavern-NH3c | 0 | 32244247.6608 | 15792583.5634 | 0 | 74063809.2381
Retrofit H2 tank-NH3 | 109299193.7886 | 0 | 15792583.5634 | 0 | 105252679.9146
Retrofit H2 tank-CH4 | 109299193.7886 | 0 | 0 | 18239493.3895 | 74063809.2381
Retrofit H2 tank-NH3c | 109299193.7886 | 0 | 15792583.5634 | 0 | 74063809.2381
Retrofit CH4-NH3 | 0 | 0 | 15792583.5634 | 18239493.3895 | 105252679.9146
Retrofit CH4-NH3c | 0 | 0 | 15792583.5634 | 18239493.3895 | 74063809.2381
Retrofit H2 tank-NH3-CH4 | 109299193.7886 | 0 | 15792583.5634 | 18239493.3895 | 155650268.2706
Retrofit H2 tank-NH3c-CH4 | 109299193.7886 | 0 | 15792583.5634 | 18239493.3895 | 124461397.5941
Retrofit NH3-NH3c-CH4 | 0 | 0 | 31585167.1268 | 18239493.3895 | 155650268.2706
Retrofit H2 cavern-NH3-CH4 | 0 | 32244247.6608 | 15792583.5634 | 18239493.3895 | 155650268.2706
Retrofit H2 cavern-NH3c-CH4 | 0 | 32244247.6608 | 15792583.5634 | 18239493.3895 | 124461397.5941
Variable | Value | Description | Reference/Note
Capacity | 893 | Nominal capacity in MW | [6 empty] | H2-Storage tank |  |  |  | H2-Storage salt cavern |  |  |  | NH3-Storage |  |  | CH4-Storage
Efficiency | 64.18% | Thermal efficiency | [7 empty] | Unit | Value |  |  | Unit | Value |  |  | Unit | Value |  | Unit | Value
Reserve capacity | 3 | days | [6 empty] | LH2-Storage | Eur/MWh | 1091.02 |  | Salt cavern | Eur/MWh | 321.8607 |  | NH3-Storage | Eur/MWh | 157.6409 | CH4-Storage | Eur/MWh | 182.0659
Retrofit H2 | 7.98% | Cost increase due to retrofitting | [6 empty] | H2-CCGT | MWp | 893 |  | H2-CCGT | MWp | 893 |  | H2-CCGT | MWp | 893 | H2-CCGT | MWp | 893
Retrofit NH3 | 11.34% | Cost increase due to retrofitting | [6 empty] | Reserve capacity | days | 3 |  | Reserve capacity | days | 3 |  | Reserve capacity | days | 3 | Reserve capacity | days | 3
Retrofit CH4 | 0% | Cost increase due to retrofitting | [6 empty] | Reserve capacity | MWh_el | 64296 |  | Reserve capacity | MWh_el | 64296 |  | Reserve capacity | MWh_el | 64296 | Reserve capacity | MWh_el | 64296
Retrofit Ternary with NH3 | 16.77% | Cost increase due to retrofitting | [6 empty] | efficiency | % | 64.18% |  | efficiency | % | 64.18% |  | efficiency | % | 64.18% | efficiency | % | 64.18%
Retrofit Ternary without NH3 | 13.41% | Cost increase due to retrofitting | [6 empty] | Reserve capacity | MWh_fuel | 100180.7417 |  | Reserve capacity | MWh_fuel | 100180.7417 |  | Reserve capacity | MWh_fuel | 100180.7417 | Reserve capacity | MWh_fuel | 100180.7417
CCGT Cost | 1039.342 | Overnight capital cost [Eur/kW] | See Inflation_Adjustment slide | [5 empty] | Investment | Eur | 109299193.7886 |  | Investment | Eur | 32244247.6608 |  | Investment | Eur | 15792583.5634 | Investment | Eur | 18239493.3895
LH2-Storage | 1091.02 | Overnight capital cost [Eur/MWh] | See Inflation_Adjustment slide
H2-Storage salt cavern | 321.8607 | Overnight capital cost [Eur/MWh] | See Inflation_Adjustment slide
NH3-Storage | 157.6409 | Overnight capital cost [Eur/MWh] | See Inflation_Adjustment slide
CH4-Storage | 182.0659 | Overnight capital cost [Eur/MWh] | See Inflation_Adjustment slide
H2-CCGT |  |  |  | NH3-CCGT |  |  | NG-CCGT |  |  |  | Ternary-CCGT |  |  |  | Ternary-CCGT
| Unit |  |  |  | Unit |  |  | Unit |  |  |  | Unit |  |  |  | Unit
H2-CCGT | EUR/kWp | 1039.342 |  | H2-CCGT | EUR/kWp | 1039.342 | H2-CCGT | EUR/kWp | 1039.342 |  | H2-CCGT | EUR/kWp | 1039.342 |  | H2-CCGT | EUR/kWp | 1039.342
Plant size | MWp | 893 |  | Plant size | MWp | 893 | Plant size | MWp | 893 |  | Plant size | MWp | 893 |  | Plant size | MWp | 893
Retrofitting | % | 7.98% |  | Retrofitting | % | 11.34% | Retrofitting | % | 100% |  | Retrofitting | % | 16.77% |  | Retrofitting | % | 13.41%
Investment | Eur | 74063809.2381 |  | Investment | Eur | 105252679.9146 | Investment | Eur | 928132382.2472 |  | Investment | Eur | 155650268.2706 |  | Investment | Eur | 124461397.5941
Note on W28: [Threaded comment] Your version of Excel allows you to read this threaded comment; however, any edits to it will get removed if the file is opened in a newer version of Excel. Learn more: https://go.microsoft.com/fwlink/?linkid=870924 Comment: Should this be included or zero? Ideally zero!

## UK
Description | H2-Storage tank | H2-Storage salt cavern | NH3-Storage | CH4-Storage | Retrofit Investment | CCGT Investment Cost
Natural gas firing | 0 | 0 | 0 | 790686042.3743 | 0 | 39494994989.241
Retrofit for H2-tank | 4738144044.1401 | 0 | 0 | 0 | 3151651456.94 | 39494994989.241
Retrofit for H2-cavern | 0 | 1397795214.3658 | 0 | 0 | 3151651456.94 | 39494994989.241
Retrofit for NH3 | 0 | 0 | 684611964.2688 | 0 | 4478837443.1744 | 39494994989.241
Retrofit for CH4 | 0 | 0 | 0 | 790686042.3743 | 0 | 39494994989.241
Retrofit for NH3c | 0 | 0 | 684611964.2688 | 0 | 3151651456.94 | 39494994989.241
Retrofit H2 cavern-NH3 | 0 | 1397795214.3658 | 684611964.2688 | 0 | 4478837443.1744 | 39494994989.241
Retrofit H2 cavern-CH4 | 0 | 1397795214.3658 | 0 | 790686042.3743 | 3151651456.94 | 39494994989.241
Retrofit H2 cavern-NH3c | 0 | 1397795214.3658 | 684611964.2688 | 0 | 3151651456.94 | 39494994989.241
Retrofit H2 tank-NH3 | 4738144044.1401 | 0 | 684611964.2688 | 0 | 4478837443.1744 | 39494994989.241
Retrofit H2 tank-CH4 | 4738144044.1401 | 0 | 0 | 790686042.3743 | 3151651456.94 | 39494994989.241
Retrofit H2 tank-NH3c | 4738144044.1401 | 0 | 684611964.2688 | 0 | 3151651456.94 | 39494994989.241
Retrofit CH4-NH3 | 0 | 0 | 684611964.2688 | 790686042.3743 | 4478837443.1744 | 39494994989.241
Retrofit CH4-NH3c | 0 | 0 | 684611964.2688 | 790686042.3743 | 3151651456.94 | 39494994989.241
Retrofit H2 tank-NH3-CH4 | 4738144044.1401 | 0 | 684611964.2688 | 790686042.3743 | 6623415671.0901 | 39494994989.241
Retrofit H2 tank-NH3c-CH4 | 4738144044.1401 | 0 | 684611964.2688 | 790686042.3743 | 5296229684.8558 | 39494994989.241
Retrofit NH3-NH3c-CH4 | 0 | 0 | 1369223928.5375 | 790686042.3743 | 6623415671.0901 | 39494994989.241
Retrofit H2 cavern-NH3-CH4 | 0 | 1397795214.3658 | 684611964.2688 | 790686042.3743 | 6623415671.0901 | 39494994989.241
Retrofit H2 cavern-NH3c-CH4 | 0 | 1397795214.3658 | 684611964.2688 | 790686042.3743 | 5296229684.8558 | 39494994989.241
Variable | Value | Description | Reference/Note
Capacity | 38000 | Nominal capacity in MW | [6 empty] | H2-Storage tank |  |  |  | H2-Storage salt cavern |  |  |  | NH3-Storage |  |  | CH4-Storage
Efficiency | 63% | Thermal efficiency | [7 empty] | Unit | Value |  |  | Unit | Value |  |  | Unit | Value |  | Unit | Value
Reserve capacity | 3 | days | [6 empty] | LH2-Storage | Eur/MWh | 1091.02 |  | Salt cavern | Eur/MWh | 321.8607 |  | NH3-Storage | Eur/MWh | 157.6409 | CH4-Storage | Eur/MWh | 182.0659
Retrofit H2 | 7.98% | Cost increase due to retrofitting | [6 empty] | H2-CCGT | MWp | 38000 |  | H2-CCGT | MWp | 38000 |  | H2-CCGT | MWp | 38000 | H2-CCGT | MWp | 38000
Retrofit NH3 | 11.34% | Cost increase due to retrofitting | [6 empty] | Reserve capacity | days | 3 |  | Reserve capacity | days | 3 |  | Reserve capacity | days | 3 | Reserve capacity | days | 3
Retrofit CH4 | 0% | Cost increase due to retrofitting | [6 empty] | Reserve capacity | MWh_el | 2736000 |  | Reserve capacity | MWh_el | 2736000 |  | Reserve capacity | MWh_el | 2736000 | Reserve capacity | MWh_el | 2736000
Retrofit Ternary with NH3 | 16.77% | Cost increase due to retrofitting | [6 empty] | efficiency | % | 63% |  | efficiency | % | 63% |  | efficiency | % | 63% | efficiency | % | 63%
Retrofit Ternary without NH3 | 13.41% | Cost increase due to retrofitting | [6 empty] | Reserve capacity | MWh_fuel | 4342857.1429 |  | Reserve capacity | MWh_fuel | 4342857.1429 |  | Reserve capacity | MWh_fuel | 4342857.1429 | Reserve capacity | MWh_fuel | 4342857.1429
CCGT Cost | 1039.342 | Overnight capital cost [Eur/kW] | See Inflation_Adjustment slide | [5 empty] | Investment | Eur | 4738144044.1401 |  | Investment | Eur | 1397795214.3658 |  | Investment | Eur | 684611964.2688 | Investment | Eur | 790686042.3743
LH2-Storage | 1091.02 | Overnight capital cost [Eur/MWh] | See Inflation_Adjustment slide
H2-Storage salt cavern | 321.8607 | Overnight capital cost [Eur/MWh] | See Inflation_Adjustment slide
NH3-Storage | 157.6409 | Overnight capital cost [Eur/MWh] | See Inflation_Adjustment slide
CH4-Storage | 182.0659 | Overnight capital cost [Eur/MWh] | See Inflation_Adjustment slide
H2-CCGT |  |  |  | NH3-CCGT |  |  | NG-CCGT |  |  |  | Ternary-CCGT |  |  |  | Ternary-CCGT
| Unit |  |  |  | Unit |  |  | Unit |  |  |  | Unit |  |  |  | Unit
H2-CCGT | EUR/kWp | 1039.342 |  | H2-CCGT | EUR/kWp | 1039.342 | H2-CCGT | EUR/kWp | 1039.342 |  | H2-CCGT | EUR/kWp | 1039.342 |  | H2-CCGT | EUR/kWp | 1039.342
Plant size | MWp | 38000 |  | Plant size | MWp | 38000 | Plant size | MWp | 38000 |  | Plant size | MWp | 38000 |  | Plant size | MWp | 38000
Retrofitting | % | 7.98% |  | Retrofitting | % | 11.34% | Retrofitting | % | 100% |  | Retrofitting | % | 16.77% |  | Retrofitting | % | 13.41%
Investment | Eur | 3151651456.94 |  | Investment | Eur | 4478837443.1744 | Investment | Eur | 39494994989.241 |  | Investment | Eur | 6623415671.0901 |  | Investment | Eur | 5296229684.8558
Note on W29: [Threaded comment] Your version of Excel allows you to read this threaded comment; however, any edits to it will get removed if the file is opened in a newer version of Excel. Learn more: https://go.microsoft.com/fwlink/?linkid=870924 Comment: Should this be included or zero? Ideally zero!

## DE
Description | H2-Storage tank | H2-Storage salt cavern | NH3-Storage | CH4-Storage | Retrofit Investment | CCGT Investment Cost
Natural gas firing | 0 | 0 | 0 | 1079910673.6638 | 0 | 26191417729.7072
Retrofit for H2-tank | 6471307260.286 | 0 | 0 | 0 | 4304492384.6102 | 26191417729.7072
Retrofit for H2-cavern | 0 | 1909093990.1469 | 0 | 0 | 4304492384.6102 | 26191417729.7072
Retrofit for NH3 | 0 | 0 | 935035814.3566 | 0 | 6117149034.2302 | 26191417729.7072
Retrofit for CH4 | 0 | 0 | 0 | 1079910673.6638 | 0 | 26191417729.7072
Retrofit for NH3c | 0 | 0 | 935035814.3566 | 0 | 4304492384.6102 | 26191417729.7072
Retrofit H2 cavern-NH3 | 0 | 1909093990.1469 | 935035814.3566 | 0 | 6117149034.2302 | 26191417729.7072
Retrofit H2 cavern-CH4 | 0 | 1909093990.1469 | 0 | 1079910673.6638 | 4304492384.6102 | 26191417729.7072
Retrofit H2 cavern-NH3c | 0 | 1909093990.1469 | 935035814.3566 | 0 | 4304492384.6102 | 26191417729.7072
Retrofit H2 tank-NH3 | 6471307260.286 | 0 | 935035814.3566 | 0 | 6117149034.2302 | 26191417729.7072
Retrofit H2 tank-CH4 | 6471307260.286 | 0 | 0 | 1079910673.6638 | 4304492384.6102 | 26191417729.7072
Retrofit H2 tank-NH3c | 6471307260.286 | 0 | 935035814.3566 | 0 | 4304492384.6102 | 26191417729.7072
Retrofit CH4-NH3 | 0 | 0 | 935035814.3566 | 1079910673.6638 | 6117149034.2302 | 26191417729.7072
Retrofit CH4-NH3c | 0 | 0 | 935035814.3566 | 1079910673.6638 | 4304492384.6102 | 26191417729.7072
Retrofit H2 tank-NH3-CH4 | 6471307260.286 | 0 | 935035814.3566 | 1079910673.6638 | 9046191403.41 | 26191417729.7072
Retrofit H2 tank-NH3c-CH4 | 6471307260.286 | 0 | 935035814.3566 | 1079910673.6638 | 7233534753.7899 | 26191417729.7072
Retrofit NH3-NH3c-CH4 | 0 | 0 | 1870071628.7131 | 1079910673.6638 | 9046191403.41 | 26191417729.7072
Retrofit H2 cavern-NH3-CH4 | 0 | 1909093990.1469 | 935035814.3566 | 1079910673.6638 | 9046191403.41 | 26191417729.7072
Retrofit H2 cavern-NH3c-CH4 | 0 | 1909093990.1469 | 935035814.3566 | 1079910673.6638 | 7233534753.7899 | 26191417729.7072
Variable | Value | Description | Reference/Note
Capacity | 51900 | Nominal capacity in MW | NDP
Retrofit capacity | 26700 | Nominal capacity in MW | NDP | [5 empty] | H2-Storage tank |  |  |  | H2-Storage salt cavern |  |  |  | NH3-Storage |  |  | CH4-Storage
Efficiency | 63% | Thermal efficiency | [7 empty] | Unit | Value |  |  | Unit | Value |  |  | Unit | Value |  | Unit | Value
Reserve capacity | 3 | days | [6 empty] | LH2-Storage | Eur/MWh | 1091.02 |  | Salt cavern | Eur/MWh | 321.8607 |  | NH3-Storage | Eur/MWh | 157.6409 | CH4-Storage | Eur/MWh | 182.0659
Retrofit H2 | 7.98% | Cost increase due to retrofitting | [6 empty] | H2-CCGT | MWp | 51900 |  | H2-CCGT | MWp | 51900 |  | H2-CCGT | MWp | 51900 | H2-CCGT | MWp | 51900
Retrofit NH3 | 11.34% | Cost increase due to retrofitting | [6 empty] | Reserve capacity | days | 3 |  | Reserve capacity | days | 3 |  | Reserve capacity | days | 3 | Reserve capacity | days | 3
Retrofit CH4 | 0% | Cost increase due to retrofitting | [6 empty] | Reserve capacity | MWh_el | 3736800 |  | Reserve capacity | MWh_el | 3736800 |  | Reserve capacity | MWh_el | 3736800 | Reserve capacity | MWh_el | 3736800
Retrofit Ternary with NH3 | 16.77% | Cost increase due to retrofitting | [6 empty] | efficiency | % | 63% |  | efficiency | % | 63% |  | efficiency | % | 63% | efficiency | % | 63%
Retrofit Ternary without NH3 | 13.41% | Cost increase due to retrofitting | [6 empty] | Reserve capacity | MWh_fuel | 5931428.5714 |  | Reserve capacity | MWh_fuel | 5931428.5714 |  | Reserve capacity | MWh_fuel | 5931428.5714 | Reserve capacity | MWh_fuel | 5931428.5714
CCGT Cost | 1039.342 | Overnight capital cost [Eur/kW] | See Inflation_Adjustment slide | [5 empty] | Investment | Eur | 6471307260.286 |  | Investment | Eur | 1909093990.1469 |  | Investment | Eur | 935035814.3566 | Investment | Eur | 1079910673.6638
LH2-Storage | 1091.02 | Overnight capital cost [Eur/MWh] | See Inflation_Adjustment slide
H2-Storage salt cavern | 321.8607 | Overnight capital cost [Eur/MWh] | See Inflation_Adjustment slide
NH3-Storage | 157.6409 | Overnight capital cost [Eur/MWh] | See Inflation_Adjustment slide
CH4-Storage | 182.0659 | Overnight capital cost [Eur/MWh] | See Inflation_Adjustment slide
H2-CCGT |  |  |  | NH3-CCGT |  |  | NG-CCGT |  |  |  | Ternary-CCGT |  |  |  | Ternary-CCGT
| Unit |  |  |  | Unit |  |  | Unit |  |  |  | Unit |  |  |  | Unit
H2-CCGT | EUR/kWp | 1039.342 |  | H2-CCGT | EUR/kWp | 1039.342 | H2-CCGT | EUR/kWp | 1039.342 |  | H2-CCGT | EUR/kWp | 1039.342 |  | H2-CCGT | EUR/kWp | 1039.342
Plant size | MWp | 51900 |  | Plant size | MWp | 51900 | Plant size | MWp | 25200 |  | Plant size | MWp | 51900 |  | Plant size | MWp | 51900
Retrofitting | % | 7.98% |  | Retrofitting | % | 11.34% | Retrofitting | % | 100% |  | Retrofitting | % | 16.77% |  | Retrofitting | % | 13.41%
Investment | Eur | 4304492384.6102 |  | Investment | Eur | 6117149034.2302 | Investment | Eur | 26191417729.7072 |  | Investment | Eur | 9046191403.41 |  | Investment | Eur | 7233534753.7899
Note on W29: [Threaded comment] Your version of Excel allows you to read this threaded comment; however, any edits to it will get removed if the file is opened in a newer version of Excel. Learn more: https://go.microsoft.com/fwlink/?linkid=870924 Comment: Should this be included or zero? Ideally zero!

## Inflation_Adjustment
year | DE-Inflation | US-Inflation | CPI EU | CPI USD | H2 Production cost | H2-Local Production Cost | H2 Liquefaction | H2 Shipping | H2 Truck | H2 Pipelines | H2 Rail | H2 Regasification | H2 Storage tank | H2 Salt cavern | NH3 Synthesis | NH3 Shipping | NH3 Truck | NH3 Pipelines | NH3 Rail | NH3 Storage tank | Biomethane Production cost | Biomethane Pipelines | Biomethane Storage | CCGT Cost | SCR Catalyst 90% | SCR Catalyst Low 1 | SCR Catalyst Low 2
2007 | 2.298% | 2.853% | 1 | 1
2008 | 2.628% | 3.839% | 1.0263 | 1.0384
2009 | 0.3127% | -0.3555% | 1.0295 | 1.0347
2010 | 1.104% | 1.64% | 1.0409 | 1.0517
2011 | 2.075% | 3.157% | 1.0625 | 1.0849
2012 | 2.008% | 2.069% | 1.0838 | 1.1073
2013 | 1.505% | 1.465% | 1.1001 | 1.1235
2014 | 0.9068% | 1.622% | 1.1101 | 1.1418
2015 | 0.5144% | 0.1186% | 1.1158 | 1.1431 | [20 empty] | 45.317 | 27.9305 | 11.1718
2016 | 0.4917% | 1.262% | 1.1213 | 1.1575 | [10 empty] | 25.4
2017 | 1.509% | 2.13% | 1.1382 | 1.1822 | [17 empty] | 3.4
2018 | 1.732% | 2.443% | 1.1579 | 1.2111 | [12 empty] | 18.776 |  | 2.689 |  | 71 |  | 133
2019 | 1.446% | 1.812% | 1.1747 | 1.233 |  |  |  | 20 | 27 | 28 |  |  |  | 240 |  | 6.7698 |  |  |  | 117.5472 |  |  |  | 775
2020 | 0.1449% | 1.234% | 1.1764 | 1.2482 | [6 empty] | 18.3 | [6 empty] | 6.157
2021 | 3.067% | 4.698% | 1.2124 | 1.3069
2022 | 6.873% | 8.003% | 1.2958 | 1.4115 | 45 | 87.0087 | 8.7087 |  |  |  |  | 6.6007 | 850
2023 | 5.946% | 4.116% | 1.3728 | 1.4696
2024 | 2.256% | 2.95% | 1.4038 | 1.5129
2025 | 1.5% | 2.42% | 1.4248 | 1.5495 | 49.483 | 95.6767 | 9.5763 | 24.2598 | 32.7507 | 33.9637 | 22.717 | 8.4723 | 1091.02 | 321.8607 | 34.0011 | 9.0789 | 24.0231 | 7.6431 | 3.4405 | 157.6409 | 97.1931 | 4.7057 | 182.0659 | 1039.342 | 61.4279 | 37.8603 | 15.1436
Inflation values | https://data.worldbank.org/indicator/FP.CPI.TOTL.ZG
USD_to_Eur | 0.92452
| Value | Unit | Source | Note
H2 Production cost | 45 | Eur/MWh | [1,13]
H2-Local Production Cost | 87.0087 | Eur/MWh | [1,13]
H2 Liquefaction | 8.7087 | Eur/MWh | [1]
H2 Shipping | 20 | Eur/MWh | [6] | Long distance shipping
H2 Truck | 27 | Eur/MWh | [7] | For 500 km
H2 Pipelines | 28 | Eur/MWh | [7] | For 500 km
H2 Rail | 18.3 | Eur/MWh | [12] | Reported in $, coverted using USD/EUR, for 500 km
H2 Storage tank | 850 | Eur/MWh | [1]
H2 Salt cavern | 240 | Eur/MWh | [4]
H2 Regasification | 6.6007 | Eur/MWh | [15]
NH3 Synthesis | 25.4 | Eur/MWh | [8] | Reported in $, coverted using USD/EUR
NH3 Shipping | 6.7698 | Eur/MWh | [5]
NH3 Truck | 18.776 | Eur/MWh | [11] | Reported in $, coverted using USD/EUR, for 500 km
NH3 Pipelines | 6.157 | Eur/MWh | [12] | Reported in $, coverted using USD/EUR, for 500 km
NH3 Rail | 2.689 | Eur/MWh | [11] | Reported in $, coverted using USD/EUR, for 500 km
NH3 Storage tank | 117.5472 | Eur/MWh | [5]
Biomethane Production cost | 71 | Eur/MWh | [9]
Biomethane Pipelines | 3.4 | Eur/MWh | [10] | Reported in $, coverted using USD/EUR
Biomethane Storage | 133 | Eur/MWh | [9]
CCGT Cost | 775 | Eur/kW | [5]
SCR Catalyst 90% | 45.317 | Eur/kW | [14] | Reported in $, coverted using USD/EUR
SCR Catalyst Low 1 | 27.9305 | Eur/kW | [14] | Reported in $, coverted using USD/EUR
SCR Catalyst Low 2 | 11.1718 | Eur/kW | [14] | Reported in $, coverted using USD/EUR
Sources
1 | https://doi.org/10.1016/j.ijhydene.2023.05.012
2 | https://www.ise.fraunhofer.de/en/publications/studies/paths-to-a-climate-neutral-energy-system.html
3 | https://doi.org/10.1016/j.apenergy.2021.117481
4 | https://doi.org/10.1016/j.jclepro.2019.118466
5 | https://doi.org/10.1016/j.apenergy.2020.116170
6 | https://doi.org/10.1016/j.apenergy.2023.121369
7 | https://doi.org/10.1016/j.ijhydene.2024.09.099
8 | https://doi.org/10.1016/j.xcrp.2024.102171
9 | https://doi.org/10.1016/j.esr.2024.101322
10 | https://doi.org/10.1016/j.isci.2021.103495
11 | https://ris.utwente.nl/ws/portalfiles/portal/276441421/3_s2.0_B9780128205600000084_main.pdf
12 | https://doi.org/10.1016/j.ijhydene.2022.08.131
13 | https://doi.org/10.1038/s41467-024-51251-7
14 | https://doi.org/10.1016/j.enpol.2020.111924
15 | https://doi.org/10.1016/j.ijhydene.2023.10.107
0.58543
1.4403
1.9839
1.4208
1.0342
1.6657 |  |  | 0.028527
1.5469 |  |  | 0.038391
1.5774 |  |  | -0.0035555
2.2983 | 2.298% |  | 0.0164
2.6284 | 2.628% |  | 0.031568
0.31274 | 0.3127% |  | 0.020693
1.1038 | 1.104% |  | 0.014648
2.0752 | 2.075% |  | 0.016222
2.0085 | 2.008% |  | 0.0011863
1.5047 | 1.505% |  | 0.012616
0.90679 | 0.9068% |  | 0.021301
0.51443 | 0.5144% |  | 0.024426
0.49175 | 0.4917% |  | 0.018122
1.5095 | 1.509% |  | 0.012336
1.7322 | 1.732% |  | 0.046979
1.4457 | 1.446% |  | 0.080028
0.14488 | 0.1449% |  | 0.041163
3.0667 | 3.067% |  | 0.029495
6.8726 | 6.873%
5.9464 | 5.946%
2.2565 | 2.256%

## Inputs
Variable | Value | Description | Reference/Note
WACC Real | 5.813% | Weighted Average Cost of Capital - Real | Calculated
Efficiency | 63% | CCGT Efficiency | [11]
FLH | 1000 | Full load hours | Assumption
FOM | 14 | Fixed Operation & Maintenance Cost [Eur/kW/a] | [1],[3-4]
VOM | 3 | Variable Operation & Maintenance Cost [Eur/MWh] | [3-4]
V(Equity) | 40% | Share of equity | [1],[3-4],[9] |  | year | Capital | Interest | Leaverage | Equity | Equity Cost
Re | 11.3% | Return on Equity | [1],[3-4],[9] |  | 0 | 80% | 1.0315 | 60% | 40% | 1.0849 |  |  | 0.63106
V(Debt) | 60% | Share of debt | [1],[3-4],[9] |  | 1 | 10% | 1.0976 | 60% | 40% | 1.277
Rd | 6% | interest on debt | [1],[3],[9] |  | 2 | 10% | 1.1679 | 60% | 40% | 1.5031
TR | 20% | Tax rate | [7]
i | 1.5% | Inflation | [2,3]
WACC Nominal | 7.4% | Weighted Average Cost of Capital - Nominal | Calculated
USD_to_Eur | 0.92452 | Average exchange rate | Average 2024 - investing.com
CRF_CCGT | 6.747% | Capital Recovery Factor | Calculated
CCGT lifetime | 35 | Lifetime of CCGT | [3,8]
CRF_Storage | 8.586% | Capital Recovery Factor | Calculated | [6 empty] | year | depreciation
Storage lifetime | 20 | Lifetime of on-site storage | [6] | [7 empty] | 7 year | MACRS 15-y | v-7y | v-15y
PVD | 60.07% | Present Value of Depreciation - MARCS15 | Calculated | [6 empty] | 1 | 20% | 5% | 0.9311 | 0.9311
PFF | 110% | Project Finance Factor | Calculated | [6 empty] | 2 | 32% | 9.5% | 0.86694 | 0.86694
C | 3 | Construction years | [1,8] | [6 empty] | 3 | 19.2% | 8.55% | 0.80721 | 0.80721
IDC | 8% | Interest during construction | [5] | [6 empty] | 4 | 11.52% | 7.7% | 0.75159 | 0.75159
IDC_real | 6.404% | Interest during construction | [5] | [6 empty] | 5 | 11.52% | 6.93% | 0.69981 | 0.69981
REDC | 17.7% | Return on Equity during construction | Calculated | [6 empty] | 6 | 5.76% | 6.23% | 0.65159 | 0.65159
CFF | 108.9% | Construction Finance Factor | Calculated | 0.080836 | [5 empty] | 7 |  | 5.9% |  | 0.60669
FCR_CCGT | 8.084% | Fixed Charge Rate - CCGT | Calculated | [6 empty] | 8 |  | 5.9% |  | 0.56489
FCR_Storage | 10.29% | Fixed Charge Rate - Storage | Calculated | 0.10288 | [5 empty] | 9 |  | 5.91% |  | 0.52597
[10 empty] | 10 |  | 5.9% |  | 0.48973
CCGT Cost | 1039.342 | Overnight capital cost [Eur/kW] | See Inflation_Adjustment slide | [6 empty] | 11 |  | 5.91% |  | 0.45599
LH2-Storage | 1091.02 | Overnight capital cost [Eur/MWh] | See Inflation_Adjustment slide | [6 empty] | 12 |  | 5.9% |  | 0.42457
H2-Storage salt cavern | 321.8607 | Overnight capital cost [Eur/MWh] | See Inflation_Adjustment slide | [6 empty] | 13 |  | 5.91% |  | 0.39532
NH3-Storage | 157.6409 | Overnight capital cost [Eur/MWh] | See Inflation_Adjustment slide | [6 empty] | 14 |  | 5.9% |  | 0.36808
CH4-Storage | 182.0659 | Overnight capital cost [Eur/MWh] | See Inflation_Adjustment slide | [6 empty] | 15 |  | 5.91% |  | 0.34272
[10 empty] | 16 |  | 2.95% |  | 0.3191
SCR Catalyst 90% | 61.4279 | Overnight capital cost [Eur/kW] | [13]
SCR Catalyst Low | 26.5019 | Overnight capital cost [Eur/kW] | [13]
Mechanical Retrofit | 4.08% | Increase in cost due to Burner modeification | [12]
Fuel System Retrofit | 1.35% | Increase in cost due to Fuel supply modeification | [12] | [6 empty] | PV Depreciation-7y | 0.82336
Retrofitting increase | 5.43% | Basic increase in cost due to modeification | [7 empty] | PV Depreciation-15y | 0.60074
SCR Normal | 2.55% | Increase in cost due to SCR catalyst
SCR High | 5.91% | Increase in cost due to SCR catalyst
H2-CCGT Retrofit | 7.98% | Cost increase due to retrofitting | Retrofit increase + Normal SCR
NH3-CCGT Retrofit | 11.34% | Cost increase due to retrofitting | Retrofit increase + Advanced SCR
Ternary-CCGT Retrofit-NH3 | 16.77% | Cost increase due to retrofitting | Advanced SCR + twice the retrofitting increase
Ternary-CCGT Retrofit -NH3c | 13.41% | Cost increase due to retrofitting | Advanced SCR + twice the retrofitting increase
Links
1 | https://trinomics.eu/wp-content/uploads/2020/11/Final-Report-Cost-of-Energy-LCOE.pdf
2 | https://doi.org/10.1038/s41560-020-0661-2
3 | https://www.ise.fraunhofer.de/content/dam/ise/en/documents/publications/studies/EN2024_ISE_Study_Levelized_Cost_of_Electricity_Renewable_Energy_Technologies.pdf
4 | https://www.lazard.com/media/xemfey0k/lazards-lcoeplus-june-2024-_vf.pdf
5 | https://doi.org/10.1016/j.joule.2019.07.005
6 | https://doi.org/10.1016/j.joule.2023.06.016
7 | https://doi.org/10.1016/j.crsus.2025.100338
8 | https://www.iea.org/reports/projected-costs-of-generating-electricity-2020
9 | https://www.irena.org/-/media/Files/IRENA/Agency/Publication/2024/Sep/IRENA_Renewable_power_generation_costs_in_2023.pdf
10 | https://ens.dk/en/analyses-and-statistics/technology-data-generation-electricity-and-district-heating
11 | https://www.ise.fraunhofer.de/en/publications/studies/paths-to-a-climate-neutral-energy-system.html
12 | https://doi.org/10.1016/j.ijhydene.2024.06.164
13 | https://doi.org/10.1016/j.enpol.2020.111924
Note on B27: [Threaded comment] Your version of Excel allows you to read this threaded comment; however, any edits to it will get removed if the file is opened in a newer version of Excel. Learn more: https://go.microsoft.com/fwlink/?linkid=870924 Comment: Convert equity to real

## Methods
Factor | Info/Value
CAPEX | Capital Cost
FOM | Fixed Operation and Maintenance cost
VOM | Variable Operation and Maintenance Cost
Lifetime (t) | Useful lifetime
IDC | Interest during construction
Construction (C) | Construction Period
〖FC〗_y | Fraction of capital at construction year y (Assumed 80% in year 0, 10% in year 1 and 2)
Inflation (i) | Inflation rate
Year (y) | n.a.
V(Equity) | Share of equity
V(Debt) | Share of debt
r_E | Return on equity
r_D | Interest on debt
r_EDC | Return on equity during construction
TR | Corporate tax
CRF | Capital Recovery Factor
PVD | Present value of depreciation
DF | Depreciation Fraction
CFF | Construction Finance Factor
r_EDC | Return on equity during construction
LCOE =
LCOE = (𝐹𝐶𝑅∗𝐶𝐴𝑃𝐸𝑋+∑_(𝑡=0)^𝑛▒(𝐹𝑂𝑀+𝑉𝑂𝑀)/〖(1+𝑖)〗^𝑦 )/(∑_(𝑦=0)^𝑛▒〖𝐸𝑙𝑒𝑐𝑡𝑟𝑖𝑐𝑖𝑡𝑦〗_𝑡/〖(1+𝑖)〗^𝑦 )
    〖𝑊𝐴𝐶𝐶〗_𝑛𝑜𝑚𝑖𝑛𝑎𝑙=𝑉(𝐸𝑞𝑢𝑖𝑡𝑦)∙𝑟_𝐸+𝑉(𝐷𝑒𝑏𝑡)∙𝑟_𝐷 (1−〖𝑡𝑎𝑥〗_𝑐𝑜𝑟𝑝)
〖𝑊𝐴𝐶𝐶〗_𝑟𝑒𝑎𝑙=(1+〖𝑊𝐴𝐶𝐶〗_𝑛𝑜𝑚𝑖𝑎𝑙)/(1+𝑖)−1
𝑟𝑒𝑎𝑙
𝑟𝑒𝑎𝑙
    PFF
    PFF=(1 −𝑃𝑉𝐷 ∗𝑇𝑅)/(1−𝑇𝑅)
    PVD=
    PVD= ∑_(𝑦=0)^(𝑦=𝑀)▒〖〖𝐹𝐷〗_𝑦 ∗ 1/〖(1+〖𝑊𝐴𝐶𝐶〗_𝑟𝑒𝑎𝑙 )∗(1+𝑖)〗^𝑦 〗
𝐶𝐹𝐹=∑_(𝑦=0)^(𝑦=𝐶)▒〖〖𝐹𝐶〗_𝑦 ∗〖(1+𝐼𝐷𝐶)〗^((𝑦+0.5)) 〗+∑_(𝑦=0)^(𝑦=𝐶)▒〖〖𝐹𝐶〗_𝑦 ∗(1+𝑟_𝐸𝐷𝐶 )^((𝑦+0.5) ) ∗𝑉(𝐸𝑞𝑢𝑖𝑡𝑦)〗
}
Accumulated Equity Cost
}
Accumulated Interest During Construction
𝐹𝐶𝑅=𝐶𝑅𝐹 ∗𝑃𝐹𝐹∗𝐶𝐹𝐹

## New_built_LCOE
H2-CCGT
Unit
H2-CCGT | EUR/kWp | 1123.3581
Plant size | kWp | 38000000
FLH | h | 1000
WACC | % | 5.813%
FOM | EUR/kWp | 14
Retrofitting | % | 7.98%
VOM | Eur/MWh | 3
lifetime | years | 35
Year | 0 | 1 | 2 | 3 | 4 | 5 | 6 | 7 | 8 | 9 | 10 | 11 | 12 | 13 | 14 | 15 | 16 | 17 | 18 | 19 | 20 | 21 | 22 | 23 | 24 | 25 | 26 | 27 | 28 | 29 | 30 | 31 | 32 | 33 | 34 | 35 | 36 | 37 | 38 | 39 | 40 | 41 | 42 | 43 | 44 | 45 | 46 | 47 | 48 | 49 | 50 | 51 | 52 | 53
Energy |  | 38000000000 | 38000000000 | 38000000000 | 38000000000 | 38000000000 | 38000000000 | 38000000000 | 38000000000 | 38000000000 | 38000000000 | 38000000000 | 38000000000 | 38000000000 | 38000000000 | 38000000000 | 38000000000 | 38000000000 | 38000000000 | 38000000000 | 38000000000 | 38000000000 | 38000000000 | 38000000000 | 38000000000 | 38000000000 | 38000000000 | 38000000000 | 38000000000 | 38000000000 | 38000000000 | 38000000000 | 38000000000 | 38000000000 | 38000000000 | 38000000000 | 38000000000 | 38000000000 | 38000000000 | 38000000000 | 38000000000 | 38000000000 | 38000000000 | 38000000000 | 38000000000 | 38000000000 | 38000000000 | 38000000000 | 38000000000 | 38000000000 | 38000000000 | 38000000000 | 38000000000 | 38000000000
Discounted energy |  | 35912476722.5326 | 33939631167.0117 | 32075163533.0697 | 30313120098.7577 | 28647874208.7887 | 27074108307.1886 | 25586796956.9799 | 24181190792.6765 | 22852801354.3451 | 21597386754.8047 | 20410938134.1963 | 19289666858.6678 | 18229992422.2978 | 17228531013.6241 | 16282084710.2686 | 15387631267.1532 | 14542314465.6988 | 13743434993.1884 | 12988441823.1715 | 12274924069.3846 | 11600603287.1745 | 10963326197.8418 | 10361057812.6717 | 9791874934.6944 | 9253960017.4253 | 8745595360.9746 | 8265157626.9918 | 7811112654.9317 | 7382010563.0873 | 6976481118.7463 | 6593229362.6886 | 6231031474.0493 | 5888730862.3464 | 5565234474.1914 | 5259509302.8904 | 4970579089.7893 | 4697521206.8307 | 4439463710.3661 | 4195582556.8171 | 3965098971.2936 | 3747276960.7663 | 3541420963.8527 | 3346873629.7118 | 3163013718.9548 | 2989254119.8689 | 2825039973.6191 | 2669846902.4426 | 2523179335.1762 | 2384568924.7708 | 2253573052.7397 | 2129773415.7642 | 2012774689.9447 | 1902203268.4301
Total Discounted Energy | 563247424704.5117 | kWh
Year | 0 | 1 | 2 | 3 | 4 | 5 | 6 | 7 | 8 | 9 | 10 | 11 | 12 | 13 | 14 | 15 | 16 | 17 | 18 | 19 | 20 | 21 | 22 | 23 | 24 | 25 | 26 | 27 | 28 | 29 | 30 | 31 | 32 | 33 | 34 | 35 | 36 | 37 | 38 | 39 | 40 | 41 | 42 | 43 | 44 | 45 | 46 | 47 | 48 | 49 | 50 | 51 | 52 | 53
Cash flows | 46094024785.4429 | 646000000 | 646000000 | 646000000 | 646000000 | 646000000 | 646000000 | 646000000 | 646000000 | 646000000 | 646000000 | 646000000 | 646000000 | 646000000 | 646000000 | 646000000 | 646000000 | 646000000 | 646000000 | 646000000 | 646000000 | 646000000 | 646000000 | 646000000 | 646000000 | 646000000 | 646000000 | 646000000 | 646000000 | 646000000 | 646000000 | 646000000 | 646000000 | 646000000 | 646000000 | 646000000 | 646000000 | 646000000 | 646000000 | 646000000 | 646000000 | 646000000 | 646000000 | 646000000 | 646000000 | 646000000 | 646000000 | 646000000 | 646000000 | 646000000 | 646000000 | 646000000 | 646000000 | 646000000
Discounted cash flows | 46094024785.4429 | 610512104.2831 | 576973729.8392 | 545277780.0622 | 515323041.6789 | 487013861.5494 | 460259841.2222 | 434975548.2687 | 411080243.4755 | 388497623.0239 | 367155574.8317 | 346985948.2813 | 327924336.5974 | 309909871.1791 | 292885027.2316 | 276795440.0746 | 261589731.5416 | 247219345.9169 | 233638394.8842 | 220803510.9939 | 208673709.1795 | 197210255.882 | 186376545.3633 | 176137982.8154 | 166461873.8898 | 157317320.2962 | 148675121.1366 | 140507679.6589 | 132788915.1338 | 125494179.5725 | 118600179.0187 | 112084899.1657 | 105927535.0588 | 100108424.6599 | 94608986.0613 | 89411658.1491 | 84499844.5264 | 79857860.5161 | 75470883.0762 | 71324903.4659 | 67406682.512 | 63703708.333 | 60204156.3855 | 56896851.7051 | 53771233.2222 | 50817320.0378 | 48025679.5515 | 45387397.3415 | 42894048.698 | 40537671.7211 | 38310741.8966 | 36206148.068 | 34217169.7291 | 32337455.5633
Total Dscounted Cost | 55669231005.4196 | Euro
LCOE | 98.8362 | Euro/MWh
NH3-CCGT
| Unit | Value
Retrofitting | % | 11.34%
Year | 0 | 1 | 2 | 3 | 4 | 5 | 6 | 7 | 8 | 9 | 10 | 11 | 12 | 13 | 14 | 15 | 16 | 17 | 18 | 19 | 20 | 21 | 22 | 23 | 24 | 25 | 26 | 27 | 28 | 29 | 30 | 31 | 32 | 33 | 34 | 35 | 36 | 37 | 38 | 39 | 40 | 41 | 42 | 43 | 44 | 45 | 46 | 47 | 48 | 49 | 50 | 51 | 52 | 53
Cash flows | 47528494992.1819 | 646000000 | 646000000 | 646000000 | 646000000 | 646000000 | 646000000 | 646000000 | 646000000 | 646000000 | 646000000 | 646000000 | 646000000 | 646000000 | 646000000 | 646000000 | 646000000 | 646000000 | 646000000 | 646000000 | 646000000 | 646000000 | 646000000 | 646000000 | 646000000 | 646000000 | 646000000 | 646000000 | 646000000 | 646000000 | 646000000 | 646000000 | 646000000 | 646000000 | 646000000 | 646000000 | 646000000 | 646000000 | 646000000 | 646000000 | 646000000 | 646000000 | 646000000 | 646000000 | 646000000 | 646000000 | 646000000 | 646000000 | 646000000 | 646000000 | 646000000 | 646000000 | 646000000 | 646000000
Discounted cash flows | 47528494992.1819 | 610512104.2831 | 576973729.8392 | 545277780.0622 | 515323041.6789 | 487013861.5494 | 460259841.2222 | 434975548.2687 | 411080243.4755 | 388497623.0239 | 367155574.8317 | 346985948.2813 | 327924336.5974 | 309909871.1791 | 292885027.2316 | 276795440.0746 | 261589731.5416 | 247219345.9169 | 233638394.8842 | 220803510.9939 | 208673709.1795 | 197210255.882 | 186376545.3633 | 176137982.8154 | 166461873.8898 | 157317320.2962 | 148675121.1366 | 140507679.6589 | 132788915.1338 | 125494179.5725 | 118600179.0187 | 112084899.1657 | 105927535.0588 | 100108424.6599 | 94608986.0613 | 89411658.1491 | 84499844.5264 | 79857860.5161 | 75470883.0762 | 71324903.4659 | 67406682.512 | 63703708.333 | 60204156.3855 | 56896851.7051 | 53771233.2222 | 50817320.0378 | 48025679.5515 | 45387397.3415 | 42894048.698 | 40537671.7211 | 38310741.8966 | 36206148.068 | 34217169.7291 | 32337455.5633
Total Dscounted Cost | 57103701212.1586 | Euro
LCOE | 101.383 | Euro/MWh
NG-CCGT
| Unit | Value
Retrofitting | % | 0%
Year | 0 | 1 | 2 | 3 | 4 | 5 | 6 | 7 | 8 | 9 | 10 | 11 | 12 | 13 | 14 | 15 | 16 | 17 | 18 | 19 | 20 | 21 | 22 | 23 | 24 | 25 | 26 | 27 | 28 | 29 | 30 | 31 | 32 | 33 | 34 | 35 | 36 | 37 | 38 | 39 | 40 | 41 | 42 | 43 | 44 | 45 | 46 | 47 | 48 | 49 | 50 | 51 | 52 | 53
Cash flows | 42687606872.7332 | 646000000 | 646000000 | 646000000 | 646000000 | 646000000 | 646000000 | 646000000 | 646000000 | 646000000 | 646000000 | 646000000 | 646000000 | 646000000 | 646000000 | 646000000 | 646000000 | 646000000 | 646000000 | 646000000 | 646000000 | 646000000 | 646000000 | 646000000 | 646000000 | 646000000 | 646000000 | 646000000 | 646000000 | 646000000 | 646000000 | 646000000 | 646000000 | 646000000 | 646000000 | 646000000 | 646000000 | 646000000 | 646000000 | 646000000 | 646000000 | 646000000 | 646000000 | 646000000 | 646000000 | 646000000 | 646000000 | 646000000 | 646000000 | 646000000 | 646000000 | 646000000 | 646000000 | 646000000
Discounted cash flows | 42687606872.7332 | 610512104.2831 | 576973729.8392 | 545277780.0622 | 515323041.6789 | 487013861.5494 | 460259841.2222 | 434975548.2687 | 411080243.4755 | 388497623.0239 | 367155574.8317 | 346985948.2813 | 327924336.5974 | 309909871.1791 | 292885027.2316 | 276795440.0746 | 261589731.5416 | 247219345.9169 | 233638394.8842 | 220803510.9939 | 208673709.1795 | 197210255.882 | 186376545.3633 | 176137982.8154 | 166461873.8898 | 157317320.2962 | 148675121.1366 | 140507679.6589 | 132788915.1338 | 125494179.5725 | 118600179.0187 | 112084899.1657 | 105927535.0588 | 100108424.6599 | 94608986.0613 | 89411658.1491 | 84499844.5264 | 79857860.5161 | 75470883.0762 | 71324903.4659 | 67406682.512 | 63703708.333 | 60204156.3855 | 56896851.7051 | 53771233.2222 | 50817320.0378 | 48025679.5515 | 45387397.3415 | 42894048.698 | 40537671.7211 | 38310741.8966 | 36206148.068 | 34217169.7291 | 32337455.5633
Total Dscounted Cost | 52262813092.7099 | Euro
LCOE | 92.7884 | Euro/MWh
CH4-CCGT
| Unit | Value
Retrofitting | % | 0%
Year | 0 | 1 | 2 | 3 | 4 | 5 | 6 | 7 | 8 | 9 | 10 | 11 | 12 | 13 | 14 | 15 | 16 | 17 | 18 | 19 | 20 | 21 | 22 | 23 | 24 | 25 | 26 | 27 | 28 | 29 | 30 | 31 | 32 | 33 | 34 | 35 | 36 | 37 | 38 | 39 | 40 | 41 | 42 | 43 | 44 | 45 | 46 | 47 | 48 | 49 | 50 | 51 | 52 | 53
Cash flows | 42687606872.7332 | 646000000 | 646000000 | 646000000 | 646000000 | 646000000 | 646000000 | 646000000 | 646000000 | 646000000 | 646000000 | 646000000 | 646000000 | 646000000 | 646000000 | 646000000 | 646000000 | 646000000 | 646000000 | 646000000 | 646000000 | 646000000 | 646000000 | 646000000 | 646000000 | 646000000 | 646000000 | 646000000 | 646000000 | 646000000 | 646000000 | 646000000 | 646000000 | 646000000 | 646000000 | 646000000 | 646000000 | 646000000 | 646000000 | 646000000 | 646000000 | 646000000 | 646000000 | 646000000 | 646000000 | 646000000 | 646000000 | 646000000 | 646000000 | 646000000 | 646000000 | 646000000 | 646000000 | 646000000
Discounted cash flows | 42687606872.7332 | 610512104.2831 | 576973729.8392 | 545277780.0622 | 515323041.6789 | 487013861.5494 | 460259841.2222 | 434975548.2687 | 411080243.4755 | 388497623.0239 | 367155574.8317 | 346985948.2813 | 327924336.5974 | 309909871.1791 | 292885027.2316 | 276795440.0746 | 261589731.5416 | 247219345.9169 | 233638394.8842 | 220803510.9939 | 208673709.1795 | 197210255.882 | 186376545.3633 | 176137982.8154 | 166461873.8898 | 157317320.2962 | 148675121.1366 | 140507679.6589 | 132788915.1338 | 125494179.5725 | 118600179.0187 | 112084899.1657 | 105927535.0588 | 100108424.6599 | 94608986.0613 | 89411658.1491 | 84499844.5264 | 79857860.5161 | 75470883.0762 | 71324903.4659 | 67406682.512 | 63703708.333 | 60204156.3855 | 56896851.7051 | 53771233.2222 | 50817320.0378 | 48025679.5515 | 45387397.3415 | 42894048.698 | 40537671.7211 | 38310741.8966 | 36206148.068 | 34217169.7291 | 32337455.5633
Total Dscounted Cost | 52262813092.7099 | Euro
LCOE | 92.7884 | Euro/MWh
Ternary-Retrofit
| Unit | Value
Retrofitting | % | 16.77%
Year | 0 | 1 | 2 | 3 | 4 | 5 | 6 | 7 | 8 | 9 | 10 | 11 | 12 | 13 | 14 | 15 | 16 | 17 | 18 | 19 | 20 | 21 | 22 | 23 | 24 | 25 | 26 | 27 | 28 | 29 | 30 | 31 | 32 | 33 | 34 | 35 | 36 | 37 | 38 | 39 | 40 | 41 | 42 | 43 | 44 | 45 | 46 | 47 | 48 | 49 | 50 | 51 | 52 | 53
Cash flows | 49846432045.3713 | 646000000 | 646000000 | 646000000 | 646000000 | 646000000 | 646000000 | 646000000 | 646000000 | 646000000 | 646000000 | 646000000 | 646000000 | 646000000 | 646000000 | 646000000 | 646000000 | 646000000 | 646000000 | 646000000 | 646000000 | 646000000 | 646000000 | 646000000 | 646000000 | 646000000 | 646000000 | 646000000 | 646000000 | 646000000 | 646000000 | 646000000 | 646000000 | 646000000 | 646000000 | 646000000 | 646000000 | 646000000 | 646000000 | 646000000 | 646000000 | 646000000 | 646000000 | 646000000 | 646000000 | 646000000 | 646000000 | 646000000 | 646000000 | 646000000 | 646000000 | 646000000 | 646000000 | 646000000
Discounted cash flows | 49846432045.3713 | 610512104.2831 | 576973729.8392 | 545277780.0622 | 515323041.6789 | 487013861.5494 | 460259841.2222 | 434975548.2687 | 411080243.4755 | 388497623.0239 | 367155574.8317 | 346985948.2813 | 327924336.5974 | 309909871.1791 | 292885027.2316 | 276795440.0746 | 261589731.5416 | 247219345.9169 | 233638394.8842 | 220803510.9939 | 208673709.1795 | 197210255.882 | 186376545.3633 | 176137982.8154 | 166461873.8898 | 157317320.2962 | 148675121.1366 | 140507679.6589 | 132788915.1338 | 125494179.5725 | 118600179.0187 | 112084899.1657 | 105927535.0588 | 100108424.6599 | 94608986.0613 | 89411658.1491 | 84499844.5264 | 79857860.5161 | 75470883.0762 | 71324903.4659 | 67406682.512 | 63703708.333 | 60204156.3855 | 56896851.7051 | 53771233.2222 | 50817320.0378 | 48025679.5515 | 45387397.3415 | 42894048.698 | 40537671.7211 | 38310741.8966 | 36206148.068 | 34217169.7291 | 32337455.5633
Total Dscounted Cost | 59421638265.348 | Euro
LCOE | 105.4983 | Euro/MWh

## LCOS
H2-Storage tank
| Unit | Value | [43 empty] | Tech | LCOS
LH2-Storage | Eur/MWh | 1203.2646 | [43 empty] | H2-Storage Tank | 14.558
H2-CCGT | MWp | 38000 | [43 empty] | H2-Storage salt cavern | 4.2948
FLH | h | 1000 | [43 empty] | NH3-Storage | 2.1035
WACC | % | 5.813% | [43 empty] | CH4-Storage | 2.4294
FOM | % | 2%
Reserve capacity | days | 3
Reserve capacity | MWh_el | 2736000 | 7.2% | on-site storage capability
efficiency | % | 63%
Reserve capacity | MWh_fuel | 4342857.1429
lifetime | years | 20
Year | 0 | 1 | 2 | 3 | 4 | 5 | 6 | 7 | 8 | 9 | 10 | 11 | 12 | 13 | 14 | 15 | 16 | 17 | 18 | 19 | 20 | 21 | 22 | 23 | 24 | 25 | 26 | 27 | 28 | 29 | 30 | 31 | 32 | 33 | 34 | 35 | 36 | 37 | 38 | 39 | 40 | 41 | 42 | 43 | 44
Energy |  | 38000000 | 38000000 | 38000000 | 38000000 | 38000000 | 38000000 | 38000000 | 38000000 | 38000000 | 38000000 | 38000000 | 38000000 | 38000000 | 38000000 | 38000000 | 38000000 | 38000000 | 38000000 | 38000000 | 38000000 | 38000000 | 38000000 | 38000000 | 38000000 | 38000000 | 38000000 | 38000000 | 38000000 | 38000000 | 38000000 | 38000000 | 38000000 | 38000000 | 38000000 | 38000000 | 38000000 | 38000000 | 38000000 | 38000000 | 38000000 | 38000000 | 38000000 | 38000000 | 38000000
Discounted energy |  | 35912476.7225 | 33939631.167 | 32075163.5331 | 30313120.0988 | 28647874.2088 | 27074108.3072 | 25586796.957 | 24181190.7927 | 22852801.3543 | 21597386.7548 | 20410938.1342 | 19289666.8587 | 18229992.4223 | 17228531.0136 | 16282084.7103 | 15387631.2672 | 14542314.4657 | 13743434.9932 | 12988441.8232 | 12274924.0694 | 11600603.2872 | 10963326.1978 | 10361057.8127 | 9791874.9347 | 9253960.0174 | 8745595.361 | 8265157.627 | 7811112.6549 | 7382010.5631 | 6976481.1187 | 6593229.3627 | 6231031.474 | 5888730.8623 | 5565234.4742 | 5259509.3029 | 4970579.0898 | 4697521.2068 | 4439463.7104 | 4195582.5568 | 3965098.9713 | 3747276.9608 | 3541420.9639 | 3346873.6297 | 3163013.719
Total Discounted Energy | 442558509.6538 | MWh | [45 empty] | FLH | LCOS
Year | 0 | 1 | 2 | 3 | 4 | 5 | 6 | 7 | 8 | 9 | 10 | 11 | 12 | 13 | 14 | 15 | 16 | 17 | 18 | 19 | 20 | 21 | 22 | 23 | 24 | 25 | 26 | 27 | 28 | 29 | 30 | 31 | 32 | 33 | 34 | 35 | 36 | 37 | 38 | 39 | 40 | 41 | 42 | 43 | 44 |  |  | 100 | 36.3
Cash flows | 5225606128.4408 | 104512122.5688 | 104512122.5688 | 104512122.5688 | 104512122.5688 | 104512122.5688 | 104512122.5688 | 104512122.5688 | 104512122.5688 | 104512122.5688 | 104512122.5688 | 104512122.5688 | 104512122.5688 | 104512122.5688 | 104512122.5688 | 104512122.5688 | 104512122.5688 | 104512122.5688 | 104512122.5688 | 104512122.5688 | 104512122.5688 | 104512122.5688 | 104512122.5688 | 104512122.5688 | 104512122.5688 | 104512122.5688 | 104512122.5688 | 104512122.5688 | 104512122.5688 | 104512122.5688 | 104512122.5688 | 104512122.5688 | 104512122.5688 | 104512122.5688 | 104512122.5688 | 104512122.5688 | 104512122.5688 | 104512122.5688 | 104512122.5688 | 104512122.5688 | 104512122.5688 | 104512122.5688 | 104512122.5688 | 104512122.5688 | 104512122.5688 |  |  | 200 | 18.15
Discounted cash flows | 5225606128.4408 | 98770767.6046 | 93344812.9597 | 88216932.1732 | 83370750.6106 | 78790793.1749 | 74462434.8906 | 70371854.2029 | 66505988.8417 | 62852494.1102 | 59399703.4654 | 56136591.2638 | 53052737.5538 | 50138294.8018 | 47383956.4468 | 44780927.182 | 42320894.8694 | 39996003.9967 | 37798830.5928 | 35722358.5211 | 33759957.0753 | 31905359.8058 | 30152644.5092 | 28496214.3174 | 26930779.8251 | 25451342.1997 | 24053177.2185 | 22731820.1832 | 21483051.6629 | 20302884.0204 | 19187548.6785 | 18133484.0863 | 17137324.3459 | 16195888.4647 | 15306170.1971 | 14465328.4451 | 13670678.1861 | 12919681.8984 | 12209941.4589 | 11539190.4849 | 10905287.097 | 10306207.0796 | 9740037.4169 | 9204970.1845 | 8699296.7758 |  |  | 300 | 12.1
Total Dscounted Cost | 6442783212.7779 | Euro | [45 empty] | 400 | 9.07
[48 empty] | 500 | 7.26
[48 empty] | 600 | 6.05
LCOS | 14.558 | Euro/MWh | [45 empty] | 900 | 4.03
[48 empty] | 1000 | 3.63
[48 empty] | 1500 | 2.42
H2-Storage salt cavern | [47 empty] | 2000 | 1.815
| Unit | Value | [45 empty] | 2500 | 1.452
H2-Storage salt cavern | Eur/MWh | 354.9739 | [45 empty] | 3000 | 1.21
[48 empty] | 3500 | 1.03
Year | 0 | 1 | 2 | 3 | 4 | 5 | 6 | 7 | 8 | 9 | 10 | 11 | 12 | 13 | 14 | 15 | 16 | 17 | 18 | 19 | 20 | 21 | 22 | 23 | 24 | 25 | 26 | 27 | 28 | 29 | 30 | 31 | 32 | 33 | 34 | 35 | 36 | 37 | 38 | 39 | 40 | 41 | 42 | 43 | 44 |  |  | 4000 | 0.9
Cash flows | 1541600924.4228 | 30832018.4885 | 30832018.4885 | 30832018.4885 | 30832018.4885 | 30832018.4885 | 30832018.4885 | 30832018.4885 | 30832018.4885 | 30832018.4885 | 30832018.4885 | 30832018.4885 | 30832018.4885 | 30832018.4885 | 30832018.4885 | 30832018.4885 | 30832018.4885 | 30832018.4885 | 30832018.4885 | 30832018.4885 | 30832018.4885 | 30832018.4885 | 30832018.4885 | 30832018.4885 | 30832018.4885 | 30832018.4885 | 30832018.4885 | 30832018.4885 | 30832018.4885 | 30832018.4885 | 30832018.4885 | 30832018.4885 | 30832018.4885 | 30832018.4885 | 30832018.4885 | 30832018.4885 | 30832018.4885 | 30832018.4885 | 30832018.4885 | 30832018.4885 | 30832018.4885 | 30832018.4885 | 30832018.4885 | 30832018.4885 | 30832018.4885 |  |  | 5000 | 0.726
Discounted cash flows | 1541600924.4228 | 29138267.0072 | 27537561.464 | 26024790.3966 | 24595123.1402 | 23243994.4016 | 21967089.6812 | 20760331.4957 | 19619866.3577 | 18542052.4703 | 17523448.0981 | 16560800.5768 | 15651035.9269 | 14791249.0371 | 13978694.3879 | 13210777.2847 | 12485045.5716 | 11799181.8019 | 11150995.837 | 10538417.8534 | 9959491.7329 | 9412368.8165 | 8895302.0007 | 8406640.159 | 7944822.869 | 7508375.4302 | 7095904.1543 | 6706091.9149 | 6337693.9419 | 5989533.8464 | 5660499.8641 | 5349541.3055 | 5055665.2003 | 4777933.1269 | 4515458.2158 | 4267402.3176 | 4032973.3262 | 3811422.65 | 3602042.821 | 3404165.2358 | 3217158.0208 | 3040424.0141 | 2873398.8588 | 2715549.2008 | 2566370.9858 |  |  | 6000 | 0.605
Total Dscounted Cost | 1900679138.9457 | Euro | [45 empty] | 7000 | 0.5186
LCOS | 4.2948 | Euro/MWh
NH3-Storage
| Unit | Value
NH3-Storage | Eur/MWh | 173.8591
Year | 0 | 1 | 2 | 3 | 4 | 5 | 6 | 7 | 8 | 9 | 10 | 11 | 12 | 13 | 14 | 15 | 16 | 17 | 18 | 19 | 20 | 21 | 22 | 23 | 24 | 25 | 26 | 27 | 28 | 29 | 30 | 31 | 32 | 33 | 34 | 35 | 36 | 37 | 38 | 39 | 40 | 41 | 42 | 43 | 44
Cash flows | 755045106.8518 | 15100902.137 | 15100902.137 | 15100902.137 | 15100902.137 | 15100902.137 | 15100902.137 | 15100902.137 | 15100902.137 | 15100902.137 | 15100902.137 | 15100902.137 | 15100902.137 | 15100902.137 | 15100902.137 | 15100902.137 | 15100902.137 | 15100902.137 | 15100902.137 | 15100902.137 | 15100902.137 | 15100902.137 | 15100902.137 | 15100902.137 | 15100902.137 | 15100902.137 | 15100902.137 | 15100902.137 | 15100902.137 | 15100902.137 | 15100902.137 | 15100902.137 | 15100902.137 | 15100902.137 | 15100902.137 | 15100902.137 | 15100902.137 | 15100902.137 | 15100902.137 | 15100902.137 | 15100902.137 | 15100902.137 | 15100902.137 | 15100902.137 | 15100902.137
Discounted cash flows | 755045106.8518 | 14271336.7496 | 13487343.39 | 12746418.5669 | 12046196.3179 | 11384440.6542 | 10759038.4209 | 10167992.5486 | 9609415.6768 | 9081524.1266 | 8582632.2053 | 8111146.8234 | 7665562.4076 | 7244456.0928 | 6846483.179 | 6470372.8368 | 6114924.0496 | 5779001.7788 | 5461533.3384 | 5161504.9706 | 4877958.6082 | 4609988.815 | 4356739.895 | 4117403.1596 | 3891214.3454 | 3677451.1738 | 3475431.0441 | 3284508.8545 | 3104074.9417 | 2933553.1339 | 2772398.9114 | 2620097.6677 | 2476163.0659 | 2340135.4859 | 2211580.557 | 2090087.7703 | 1975269.1684 | 1866758.1061 | 1764208.0798 | 1667291.621 | 1575699.2508 | 1489138.4912 | 1407332.9316 | 1330021.346 | 1256956.8586
Total Dscounted Cost | 930914389.5937 | Euro
LCOS | 2.1035 | Euro/MWh
CH4-Storage
| Unit | Value
CH4-Storage | Eur/MWh | 200.7969
Year | 0 | 1 | 2 | 3 | 4 | 5 | 6 | 7 | 8 | 9 | 10 | 11 | 12 | 13 | 14 | 15 | 16 | 17 | 18 | 19 | 20 | 21 | 22 | 23 | 24 | 25 | 26 | 27 | 28 | 29 | 30 | 31 | 32 | 33 | 34 | 35 | 36 | 37 | 38 | 39 | 40 | 41 | 42 | 43 | 44
Cash flows | 872032126.9704 | 17440642.5394 | 17440642.5394 | 17440642.5394 | 17440642.5394 | 17440642.5394 | 17440642.5394 | 17440642.5394 | 17440642.5394 | 17440642.5394 | 17440642.5394 | 17440642.5394 | 17440642.5394 | 17440642.5394 | 17440642.5394 | 17440642.5394 | 17440642.5394 | 17440642.5394 | 17440642.5394 | 17440642.5394 | 17440642.5394 | 17440642.5394 | 17440642.5394 | 17440642.5394 | 17440642.5394 | 17440642.5394 | 17440642.5394 | 17440642.5394 | 17440642.5394 | 17440642.5394 | 17440642.5394 | 17440642.5394 | 17440642.5394 | 17440642.5394 | 17440642.5394 | 17440642.5394 | 17440642.5394 | 17440642.5394 | 17440642.5394 | 17440642.5394 | 17440642.5394 | 17440642.5394 | 17440642.5394 | 17440642.5394 | 17440642.5394
Discounted cash flows | 872032126.9704 | 16482543.9269 | 15577078.2922 | 14721354.2519 | 13912639.2604 | 13148350.8839 | 12426048.5542 | 11743425.7751 | 11098302.7577 | 10488619.4591 | 9912429.0046 | 9367891.4709 | 8853268.0102 | 8366915.2982 | 7907280.2865 | 7472895.2428 | 7062373.0647 | 6674402.8498 | 6307745.71 | 5961230.8153 | 5633751.6551 | 5324262.5046 | 5031775.0858 | 4755355.4116 | 4494120.8033 | 4247237.072 | 4013915.8549 | 3793412.0975 | 3585021.675 | 3388079.1435 | 3201955.6151 | 3026056.7499 | 2859820.8576 | 2702717.1048 | 2554243.8187 | 2413926.8864 | 2281318.24 | 2155994.426 | 2037555.2537 | 1925622.5163 | 1819838.784 | 1719866.2623 | 1625385.7135 | 1536095.4369 | 1451710.3058
Total Dscounted Cost | 1075150673.54 | Euro
LCOS | 2.4294 | Euro/MWh